## Sheet1
If discrepancies exist between this document and the ASME A17.1-2016/CSA B44-16 Code, the Code prevails.
| Code Clause | Type | Location | Marked Legibly and Permanently | Metal Only? | Material & Marking (Conform to / Comply With) | Height of the Letters and Figures not Less Than | Required Data/Information (For Detailed Requirements, Refer to the ASME A17.1/CSA B44 Code) | Acceptance Inspection Criteria | Note
Governor-Rope Tag | 2.18.5.3 | Data Tag | Attached to the governor-rope fastening |  | Y | 2.16.3.3.3 with an exception | 1.5 mm (0.06 in.). Exception | Wire rope data including the diameter, rated braking strength, grade of its material, installation date, preformed or nonpreformed, construction classification, name of installer, manufacturer's name or trademark. | 8.10.2.2.3(z) | 8.10.2.2.3(z) Governor Rope (Item 3.20). Verify governor rope data tag complies with 2.18.5. Verify the governor rope is as specified on the speed-governor marking plate (2.18.9).
Data Tag at Suspension Means Fastening | 2.20.2.2 | Data Tag / Permanent Marking | On the suspension means |  |  | 2.16.3.3.3 with an exception | 1.5 mm (0.06 in.). Exception | Type, diameter or width and thickness, minimum breaking force, the residual strength, grade of its material or the designation, construction classification, manufacturer's name or trademark, installer's name, installation date, the date the suspension means were first shortened, lubrication information (if applicable), and non-preformed, finishing coating and compacted strands for steel wire rope if applicable. | 8.10.2.2.3(cc) | 8.10.2.2.3(cc) Suspension Rope (Item 3.23). Verify number and diameter and data tag (2.20.2 and 2.20.4) Allowed Types: Data Tag OR Permanent Marking OR a combination (See 2.20.2.2.1)
Auxiliary Rope Fastening Devices | 2.20.10.9 | Data Tag / Plate | Each device |  | Y | 2.16.3.3 with an exception | 1.5 mm (0.06 in.). Exception | Rope diameter, its rated breaking strength, and construction classification.
Capacity Plate | 2.16.3.2.1 | Capacity Plate | A conspicuous position inside the car |  |  | 2.16.3.3 by default | 6 mm (0.25 in.) for passenger elevator 2.16.3.3.3(a)(1) 25 mm (1 in.) for freight elevator 2.16.3.3.3(a)(2) | Rated load of the elevator, the capacity lifting one-piece loads where applicable, and for freight elevators designed for Class C2 loading, the maximum load the elevator is designed to support while being loaded or unloaded [see 2.16.2.2.4(c)]. | 8.10.2.2.1(p)(2) | Nonmandatory Appendix D: elevator capacity in terms of persons
Capacity Plate (Carrying of One-Piece Loads Exceeding the Rated Load) | 2.16.7.5 | Capacity Plate | A conspicuous position inside the car |  |  | 2.16.3.3 | 3 mm (0.125 in.) 2.16.3.3.3(a)(3) | Bear the words “CAPACITY LIFTING ONE-PIECE LOADS,”, and The special capacity for lifting one-piece loads. | 8.10.2.2.1(p)(3) | One-piece loads exceeding the rated load are not allowed in Hydraulic Elevators.
Hydraulic Elevators CapacityPlate | 3.16.3 | Capacity Plate | A conspicuous position inside the car |  |  | 2.16.3.3 by default |  | 2.16.3 except one-piece loads exceeding the rated load. | 8.10.3.2.1(p) | One-piece loads exceeding the rated load are not allowed in Hydraulic Elevators.
5.10 Temporary Capacity Plates or Signs | 5.10.1.23 | Capacity Plate or Sign | A conspicuous position inside the car |  |  | 5.10.1.23.3 | 25 mm (1 in.). | 5.10.1.23.2(a) maximum load and number of passengers.
Counterweight Runby Data Plate | 2.4.5 | Data Plate | In the pit close to CWT buffer |  |  | 2.16.3.3 with an exception metal or durable plastic | 25 mm (1 in.). Exception | Maximum designed counterweight runby.
Closing Limitations for Power-Operated Horizontally Sliding Hoistway Doors and Horizontally Sliding Car Doors or Gates | 2.13.4.2.4 | Data Plate | Attached to the power door operator or to the car crosshead |  |  | 2.16.3.3 metal or durable plastic | 3 mm (0.125 in.) 2.16.3.3.3(a)(3) | Minimum door closing times. | 8.10.2.2.1(i) | 8.10.2.2.1(i) Power Closing of Doors or Gates (2.13.3) (Item 1.9): Test Closing Time Per Data Plate (2.13.4.2.4)
Crosshead Data Plate | 2.20.2.1 & 2.16.3.2.2 | Data Plate | On the car crosshead, or Inside the car for underslung elevators having no crosshead |  |  | 2.16.3.3 metal or durable plastic, permanently and securely attached | 3 mm (0.125 in.) 2.16.3.3.3(a)(3) | Suspension means data (2.20.2.1), including their type, count, diameter or width and thickness, minimum breaking force per suspension member, and Car Cab Data (2.16.3.2.2), including the weight of complete car, rated load and speed manufacturer's name or trademark, manufactured date, and rail lubrication instructions. | 8.10.2.2.3(z), 8.10.2.2.3(k), 8.10.3.2.3(h)
5.10 Temporary Data Plates or Signs | 5.10.1.23 | Data Plate or Sign | On the car crosshead, or Inside the car for underslung elevators having no crosshead |  |  | 5.10.1.23.3 | 3 mm (0.125 in.). | 5.10.1.23.2(b) approximate temporary wight of car, rated load and speed, wire rope data, manufacturer's name and installation date.
Hydraulic Elevators Data Plate | 3.16.3 | Data Plate |  |  |  | 2.16.3.3 by default |  | 2.16.3 except: Exclude weight of the plunger in the weight of the car (2.16.3.2.2) The plunger weight is to be indicated independently. The operating speed in the down direction shall also be indicated. Suspension means data only for roped-hydraulic elevators (2.16.3.2.2(c)) Rail lubrication instructions only when car safeties are provided (2.16.3.2.2(e)).
Escalator Driving-Machine Brake | 6.1.5.3.1 | Data Plate | On the machine brake (a duplicate might be necessary) |  |  | 2.16.3.3 by default | 3 mm (0.125 in.) 2.16.3.3.3(a)(3) | Type of brake (fixed or variable torque), Brake torque and related data: (a) range of brake torques for fixed torque brakes, (b) minimum "brake torque"/"stopping distance" for the loaded/unloaded escalator with variable torque brakes, The method of measuring the torque, designated “BREAKAWAY” or “DYNAMIC,” The location where the torque is to be measured, e.g., “MOTOR SHAFT,” “MACHINE INPUT SHAFT,” “MAIN DRIVE SHAFT”, and Maximum stopping distance with rated load. | 8.10.4.1.2(d)(3)(-a) and 8.10.4.1.2(d)(4) | 8.10.4.1.2(d)(3)(-a) Verify that the brake torque complies with the value shown on the data plate or in the special instructions [see 6.1.5.3.1(d) for escalators and 6.2.5.3.1(d) for moving walks]. NOTE: When necessary, a duplicate data plate with the certification mark shall be placed adjacent to the machine brake.
Moving Walk Driving-Machine Brakes | 6.2.5.3.1 | Data Plate | On the machine brake (a duplicate might be necessary) |  |  | 2.16.3.3 by default | 3 mm (0.125 in.) 2.16.3.3.3(a)(3) | Same as above. | 8.10.4.1.2(d)(3)(-a) | See above
Freight Elevator Cars Signs | 2.16.5.1 | Signs | Inside the car |  |  | ANSI Z535.4 or CAN/CSA-Z321 with an exception Made of durable material, and securely fastened | 13 mm (0.5 in.). Exception | Type of loading (Class A, B, C1, C2, C3) with one of the markings specified in 2.16.5.1.1, and Signs to indicate that carrying passengers is or is not allowed (2.16.5.1.2 and 2.16.5.1.3). | 8.10.2.2.1(p)(3)
Speed-Governor Marking Plate | 2.18.9 | Marking Plate | Each speed governor | Y | Y | 2.16.3.3 by default | 6 mm (0.25 in.) | Set-and-sealed tripping speed (the speed at which the governor is set and sealed to trip the governor-rope retarding means), Size, material, and construction of the designed governor rope, Governor's pull-through tension, Manufacturer’s name or trademark, and Statement “DO NOT LUBRICATE GOVERNOR ROPE”. | 8.10.2.2.2(hh)(4)
Oil Buffers | 2.22.4.11 | Marking Plate | Every installed oil buffer | Y | Y | 2.16.3.3 by default |  | Rated max. & min. loads and the max. striking speeds, Buffer oil's permissible viscosity range, viscosity index number, and pour point, Buffer stroke, The composition of the gas, if used, Manufacturer's name, trademark, or file number, and Certification marking. | 8.10.2.2.5(c), 8.10.3.2.5(d) | 8.10.2.2.5(c) Car and Counterweight Buffer (Item 5.9). Marking plates shall be checked in accordance with 2.22.3.3, 2.22.4.11, or 2.22.5.5 for proper application. No test shall be required on spring-type or elastomeric buffers. …
Elastomeric Buffers | 2.22.5.6 | Marking Plate |  | Y |  | 2.16.3.3 by default |  | Rated max. & min. loads and the max. striking speeds, Manufacturer's name, trademark, or file number, Certification marking, Specific conditions of use (if applicable), and Buffer's maximum stroke (compression). | 8.10.2.2.5(c), 8.10.3.2.5(d)
Spring Buffer | 2.22.3.3 | Marking Plate | Each spring buffer (and removable springs) | Y |  | 2.16.3.3 by default |  | Load rating, stroke, and number of springs. | 8.10.2.2.5(c), 8.10.3.2.5(d)
Rail Lubricants and Lubrication Plate | 2.17.16 | Marking Plate | Attached to the car crosshead & where lubricants are to be used |  | Y | 2.16.3.3 by default |  | The notation “CONSULT MANUFACTURER OF THE SAFETY FOR THE CHARACTERISTICS OF THE RAIL LUBRICANT TO BE USED.” If lubricants are not to be used, then the plate has to explicitly specify that lubricants must not to be used.
Marking Plates for Safeties | 2.17.14 | Marking Plate | Securely attached to each safety | Y | Y | 2.16.3.3 by default | 6 mm (0.25 in.) | Type of safety, The permitted maximum tripping speed The designed maximum stoppable weight The force activating the safety or rope releasing carrier, if provided, and The manufacturer’s name or trademark. | 8.10.2.2.3(n), 8.10.2.2.5(j)(2)
Emergency Brake | 2.19.3.3 | Marking Plate |  |  |  | 2.16.3.3 by default |  | Range of total masses permitted, Range of speeds operable, Critical performance criteria, e.g., rail lubrication req.
Braking System and Driving-Machine Brakes | 2.24.8.5 | Marking Plate | On the driving machine | Y |  | 2.16.3.3 by default |  | The brake setting and method of measurement. | 8.10.2.2.2(v)
Hydraulic Control Valves | 3.19.4.6.2 | Marking |  | Y |  | 2.16.3.3 by default |  | Certifying organization’s name or identifying symbol, Manufacturer's name, trademark, or file number, Statement of compliance with the Code, Type designation, and Component rated pressure. | 8.10.3.2.2(v)
Electrical Coil | 3.19.4.6.3 | Marking | On each individual coil |  |  | 2.16.3.3 by default |  | -
Overspeed Valves | 3.19.4.7.2 | Marking |  | Y |  | 2.16.3.3 by default |  | Manufacturer's name, trademark, or file number, Type designation, Component rated pressure, and Maximum and minimum rated flow.
Plunger Gripper | 3.17.3.8 | Marking Plate | Securely attached to each plunger gripper | Y |  | 2.16.3.3 by default The letters and symbols shall be stamped, etched, cast, or otherwise applied with depressed or raised letters and symbols | 3 mm (0.125 in.) | Device name - indicate that it is a plunger gripper, The permissible maximum operating speed in the down direction, The maximum load, The manufacturer’s name or trademark and identification number, Date of acceptance test, and The applicable diameter and minimum wall thickness of the plunger. | 8.10.3.2.5(n)
Working Pressure Marking Plate | 3.24.1.1 | Marking Plate | Mounted permanently on the hydraulic machine | P |  | Same as above Be labeled/marked on a marking plate | 3 mm (0.125 in.) | The working pressure measured at the acceptance inspection. | 8.10.3.2.2(t)
Code Data Plate (New and Altered Equipment - See EDSR Schedule 19 ) | 8.9 | Code Data Plate | For each unit In plain view Securely attached to each main line disconnect or controller Can be in the controller if it is in plain view with the controller door open |  |  | 8.9.3: material and construction that the letters and figures stamped, etched, cast, or otherwise applied to the face shall remain permanently and readily legible, and durable means provided when exposed to weathering or a chemical atmosphere | 0.8 mm (0.03125 in.) | Date plate shall indicate: Code to be used for inspections and tests (see 8.10.1.2) Code and edition in effect at the time of installation Code in effect at the time of any alteration Applicable requirements of Section 8.7 The notation “Installation contains SIL rated devices,” where the installation or alteration contains any (or on an additional plate located adjacent to the Code data) plate. | Electric Elevator: 8.10.2.2.2(ll), 8.10.2.2.8, Hydraulic Elevator: 8.10.3.2.2(dd), 8.10.3.3.1, Escalator: 8.10.4.1.2(p)
Escalator/Moving Walk Additional Code Data Plate | 8.9 | Code Data Plate | In the vicinity of one of the starting switches on the exterior of escalators and moving walks. | Y |  | See above (See 8.9.3) | 3.2 mm (0.125 in.) | Same as above.
Alterations Code Data Plate | 8.7.1.8, 8.9, 8.6.1.5 | Code Data Plate | As per 8.9.2 (see above): -For each unit -In plain view -Securely attached to each main line disconnect or controller -Can be in the controller if it is in plain view with the controller door open |  |  | See above (See 8.9.3) | 0.8 mm (0.03125 in.) | The code and edition in effect at the time of alteration, and the requirements in Section 8.7 that were applicable to the alteration. | 8.10.2.3.1 | Check code data plate for compliance with 8.7.1.8.
Acceptance Test Tags | 8.10.1.1.4 | Test Tag | Permanently attached to the controller of each unit. | P | Y | To be readily visible |  | Applicable code requirement(s), Date(s) performed, and The name of the person or firm performing the test and the inspector witnessing the test, including their inspector’s ID number and certifying organization. | 8.10.1.1.4
Permanent Record of the Results of All Acceptance Tests | 8.6.1.4.1(d) | Test Tags (Marking Plates) | Permanently attached to or adjacent to the controller | P |  | 2.16.3.3 for marking plates (with an exception) | 1.6 mm [0.0625 in.] lettering | Results of all acceptance tests. |  | NOTE: This requirement does not apply to equipment installed under ASME A17.1-2010 and earlier editions.
Acceptance Inspection and Test of Car and CWT Safeties in New Installations | 8.10.2.2.1 (ii) (1)(-f) | Test Tag | Attached to the releasing carrier or where the governor rope attaches to the safety |  | Y | - |  | The rule number, Test date, and Name of the person/firm performing the test. | 8.10.2.2.2 (ii)(1)(-f) | Acceptance tests of Types A, B, and C safeties
Periodic Test Record | 8.6.1.7.2 | Test Tag | Adjacent to or securely attached to the controller of each unit |  | Y | Readily visible Metal Tag |  | Applicable code requirement(s), Date(s) performed, and The name of the person or firm performing the test. |  | If any of the alternative test methods contained in 8.6.4.20 were performed, then the test tag must indicate alternative testing was utilized for the applicable requirement. TSBC have not designated and does not accept other format.
CAT 5 Periodic Test - Alternative Test Method for Car Safeties | 8.6.4.20.1 (b) | Test Tag |  |  | Y | Metal Tag as required by 8.6.1.7.2 |  | Same data required in 8.6.1.7.2 above.
CAT 5 Periodic Test - Governors | 8.6.4.20.2 (c) | Test Tag | Attached to the governor in a permanent manner | P | Y |  |  | Test date, and The name of the person or firm performing the tests.
CAT 5 Periodic Test - Oil Buffers | 8.6.4.20.3 (g) | Test Tag |  |  | Y | Metal Tag as required by 8.6.1.7.4 |  | Same data required in 8.6.1.7.2 above.
CAT 5 Periodic Test - Alternative Test Method for Driving-Machine Brakes | 8.6.4.20.4 (b) | Test Tag |  |  | Y | Metal Tag as required by 8.6.1.7.5 |  | Same data required in 8.6.1.7.2 above.
CAT 5 Periodic Test - Alternative Test Method for Braking System, Traction, and Traction Limits | 8.6.4.20.10 (b) | Test Tag |  |  | Y | Metal Tag as required by 8.6.1.7.6 |  | Same data required in 8.6.1.7.2 above.
Speed Governors Repairs Affecting the Pull-Through Force | 8.6.2.3 | Test Tag | Be attached |  |  | - |  | The date when the pull-through test was performed.
Replacement of Governor or Safety Rope | 8.6.3.4.4 | Test Tag | Be attached |  |  | - |  | The date when the pull-through test was performed.
Refastening or Resocketing of Car-Hoisting Ropes on Winding-Drum Machines | 8.6.4.10.3 | Test Tag | Securely attached to one of the wire rope fastenings |  |  | 2.16.3.3 with an exception | 1.5 mm (0.06 in.). Exception | The name of the person or firm who performed the resocketing or changing of other types of fastenings, and The date on which the rope was resocketed or other types of fastening changed.
Material and Marking of Plates | 2.16.3.3 | - | - | Y | - | - | 2.16.3.3.3 (a): 6 mm (0.25 in.) for passenger elevator capacity plates 25 mm (1 in.) for freight elevator capacity plates 3 mm (0.125 in.) for data plates 2.16.3.3.3 (b): A minimum character stroke width of 0.5 mm (0.02 in.). | - |  | 2.16.3.3.1 Permanent data plates and marking plates shall be metal or durable plastic with 1.6 mm (0.063 in.) minimum thickness. 2.16.3.3.2 The plates shall be securely fastened to prevent removal by hand when subjected to a force of 67 N (15 lb) in any direction. 2.16.3.3.3 (c) be provided with a durable means to prevent common containments (such as paint, adhesives, oil, and grease) from adhering to the data plate parent surface or permit the removal of these contaminants without obscuring the Code required data.
Provision of Unique or Product-Specific Procedures or Methods. | [8 empty] | 8.10.1.5