## Plant Type & Class Calculator
| Plants Generating Steam or Vapour | Plants Heating Water or an Aqueous Solution | Plants Heating Liquid Hydrocarbon, Hot Oil or Other Thermal Fluid
Boiler(s) Max Operating Pressure (psi) | 0 | 0 | Not Applicable
Boiler(s) Max Operating Temperature (°F) | Not Applicable | 0 | 0
Thermal Fluid Boiling Temperature (°F) | Not Applicable | Not Applicable | 0
Is this boiler(s) used in the operation of an oil drilling rig or drilling operation? | No | Not Applicable | Not Applicable
Is this plant heated by something other than the combustion of a solid, liquid or gaseous fuel taking place on the premises ("Unfired")? | No | No | No
Total combined heating surface area of all boilers connected to a common header (m²) | 0 | 0 | 0
Plant Type
Plant Classification

## z (hidden)
Oil well | Plant Type | Plant Classification | Power Plant Tiers
Yes | Unfired Plant | Exempt | <=10
No | Oil Well Plant | 5th Class Plant | <=50
| Steam Heating Plant | 4th Class Plant | <=100
| High Pressure Steam Plant | 3rd Class Plant | <=500
| Low Temperature, Low Pressure Fluid Plant | 2nd Class Plant | <=1000
| Fluid Heating Plant | 1st Class Plant | >1000
High Temperature, High Pressure Fluid Plant
High Pressure Thermal Fluid Plant
Low Pressure Thermal Fluid Plant